## Data Sheet
Bus 'USRBUS' 'USRCD1' 504 0 20 30 5 30
ICON | Value | Description
M | 50 | PPC attached bus
M+1 | 1 | PPC Machine ID
M+2 | 1 | 1/0 - Enable/Disable MSU fall back control
M+3 | 0 | 1/0 - Enable/Disable frequency injection feature
M+4 | 0 | Reserved
M+5 | 0 | Reserved
M+6 | 180 | MSU 1 Discharging Time VAR #
M+7 | 181 | MSU 2 Discharging Time VAR #
M+8 | 182 | MSU 3 Discharging Time VAR #
M+9 | 183 | MSU 4 Discharging Time VAR #
M+10 | 0 | Reserved
M+11 | 0 | Reserved
M+12 | 0 | Reserved
M+13 | 0 | Reserved
M+14 | 0 | Reserved
M+15 | 0 | Reserved
M+16 | 0 | Reserved
M+17 | 0 | Reserved
M+18 | 0 | Reserved
M+19 | 0 | Reserved
CON | Value | Description
J | 1 | P1111, pu | 144.4
J+1 | 0.86565 | P0111, pu | 125
J+2 | 0.86565 | P1011, pu | 125
J+3 | 0.86565 | P1101, pu | 125
J+4 | 0.86565 | P1110, pu | 125
J+5 | 0.86565 | P0011, pu | 125
J+6 | 0.86565 | P1001, pu | 125
J+7 | 0.86565 | P1100, pu | 125
J+8 | 0.69252 | P1000, pu | 100
J+9 | 0.69252 | P0100, pu | 100
J+10 | 0.69252 | P0010, pu | 100
J+11 | 0.69252 | P0001, pu | 100
J+12 | 0.69252 | P0000, pu | 100
J+13 | 0 | Reserved
J+14 | 0 | Reserved
J+15 | 20 | Time to start injecting frequency, s
J+16 | 80 | Time to end injecting frequency, s
J+17 | 0.01 | Rate of change of frequency 1, pu/s
J+18 | -0.01 | Rate of change of frequency 2, pu/s
J+19 | 0.04 | Upper frequency change limit, pu
J+20 | 0.04 | Lower frequency change limit, pu
J+21 | 0 | Reserved
J+22 | 0 | Reserved
J+23 | 0 | Reserved
J+24 | 0 | Reserved
J+25 | 0 | Reserved
J+26 | 0 | Reserved
J+27 | 0 | Reserved
J+28 | 0 | Reserved
J+29 | 0 | Reserved
STATE | # | Description
K |  | Reserved
K+1 |  | Reserved
K+2 |  | Reserved
K+3 |  | Reserved
K+4 |  | Reserved
VARs | # | Description
L |  | Discharging time Cap 1
L+1 |  | Discharging time Cap 2
L+2 |  | Discharging time Cap 3
L+3 |  | Discharging time Cap 4
L+4 |  | Reserved
L+5 |  | Reserved
L+6 |  | Plimit, pu
L+7 |  | Reserved
L+8 |  | Frequency deviation, pu
L+9 |  | Reserved
L+10 |  | Reserved
L+11 |  | Reserved
L+12 |  | Reserved
L+13 |  | Reserved
L+14 |  | Reserved
L+15 |  | Reserved
L+16 |  | Reserved
L+17 |  | Reserved
L+18 |  | Reserved
L+19 |  | Reserved
L+20 |  | Reserved
L+21 |  | Reserved
J+22 |  | Reserved
L+23 |  | Reserved
L+24 |  | Reserved
L+25 |  | Reserved
L+26 |  | Reserved
L+27 |  | Reserved
L+28 |  | Reserved
L+29 |  | Reserved